## Feuil1
M | NUMERICAL/HEAD_LOSS
H | Head loss
Number of data sets
N | 8
| Text | LaTeX_Name | MATLAB_Name | Min | Max | Precision | Unit | Formatting
T | A pump provides a liquid flow with a volumetric flow-rate $Q$ in a str.aigth pipe of diameter $D$ and length $L$. The pipe is rough. The liquid is ejected at atmosphère at a height $h$ above the reservoir free surface.
T | The data are:
V | Length: | L | L | 50 | 100 | -1 | m | F0
V | Diameter: | D | Dmm | 40 | 80 | 0 | mm | F0
V | Flow-rate: | Q | Qlperh | 10000 | 20000 | -2 | L.h-1 | F0
V | Rugosity: | \epsilon | rugmicron | 100 | 500 | -1 | um | F0
F | Ejection height: | h | h | 8 |  |  | m | F1
F | Liquid density: | \rho | rho | 900 |  |  | kg.m-3 | F0
F | Liquid viscosity: | \mu | mu | 0.0012 |  |  | Pa.s | E1
T
T | Compute:
T
|  | LaTeX_Name | MATLAB_Name | Points |  |  | Unit | Formatting
Q | Reynolds number | \text{Re} | Re | 1 |  |  |  | F0
Q | Head loss | h_v | hv | 1 |  |  | m | F1
Q | Required pump power | \dot{W}_u | Wpu | 1 |  |  | W | F0
T | In your answers, use scientific notations if needed. ($6.34\, 10^{-5}$ writes 6.34e-5 and $10^{3}$ writes 1e3).
Z | Your answer is considered correct within a relative error of |  |  | 5 |  |  | percent | F1
T | Indicative ranges are proposed in front of each answer. This are orders of magnitude to help you to check your results.