## Feuil1
| Texte | Nom_affiche | MATLAB_Name | Min | Max | Precision | Unit | Formatting
M | MASS_TRANSFER/NUMERICAL
H | Fruit drying
N | 2
T | A spherical fruit of diameter $D$, whose surface is wet, is dried by an airflow at temperature $T_\infty$, relative humidity $\psi$, and velocity $U_\infty$.
T | We want to compute the evaporation rate of the water film at the fruit surface.
T
T | You will use the following data
T
V | Diameter | D | Dcm | 4 | 10 | 0 | cm | F1
V | Temperature | T | Tcels | 25 | 50 | 0 | degC | F1
V | Relative humidity | \psi | psipercent | 30 | 60 | 0 | percent | F0
V | Velocity | U_\infty | Uinf | 2 | 10 | 1 | m.s-1 | F1
F | Atmospheric pressure | p_{\text{atm}} | patm | 101300 |  |  | Pa | F0
C | Water saturation pressure at given temperature | p_{\text{sat}}(T) | psat |  |  |  | SI | F0
C | Diffusion coefficient | D_{AV} | DAV |  |  |  | m2 s-1
C | Kinematic viscosity of air | \nu | nu |  |  |  | m2.s-1
T | These data are personal
T
T | Compute the quantities below. The correlation used must \textbf{involve the Schmidt number}.
T | In your answers, use scientific notations if needed. ($6.34\, 10^{-5}$ writes 6.34e-5 and $10^{3}$ writes 1e3).
Z | Your answer is considered correct within a relative error of |  |  | 5 |  |  | percent | F1
T | Indicative ranges are proposed in front of each answer. This are orders of magnitude to help you to check your results.
T
Points
Q | Reynolds number | \text{Re} | Re | 1 |  |  |  | F-1
Q | Schmidt number | \text{Sc} | Sc | 1
Q | Sherwood number | \text{Sh} | Sh | 2 |  |  |  | F0
Q | Mass transfer coefficient | k_m | km | 1 |  |  | m.s-1
Q | Vapor concentration at the fruit surface | C_{V, \text{surface}} | Cvsurf | 2 |  |  | mol.m-3 | F2
Q | Incident vapor concentration | C_{V, \infty} | Cvinf | 2 |  |  | mol.m-3 | F2
Q* | Incident vapor concentration | C_{V, \infty} | Cvinf | 2 |  |  | mol.m-3 | F2
Q | Massic evaporation rate | \dot{m}_V | mpointv | 1 |  |  | kg.s-1
T
F | The initial film thickness at the fruit surface is assumed to be | e | efilm_mm | 1 |  |  | mm | F1
Q* | Compute the total evaporation time | \tau | tau | 2 |  |  | s | F-1